## ACORN-CLE-DVI
Reference | Quantity | Value | Footprint | Datasheet | Digikey_Link | Digikey_PN
C1 C2 C3 C4 C5 C6 C7 C8 C9 C10 | 10 | 100n | Capacitor_SMD:C_0402_1005Metric | https://media.digikey.com/pdf/Data%20Sheets/Samsung%20PDFs/CL05A104KA5NNNC.pdf | https://www.digikey.com/en/products/detail/samsung-electro-mechanics/CL05A104KA5NNNC/3886701 | 1276-1043-2-ND
C11 C12 C13 | 3 | 10u | Capacitor_SMD:C_0402_1005Metric | https://www.murata.com/-/media/webrenewal/support/library/catalog/products/capacitor/ceramiccapacitor/c02e.ashx?la=en-us&cvid=20210120024548000000 | https://www.digikey.com/en/products/detail/murata-electronics/GRM155R61A106ME11D/12091056 | 490-GRM155R61A106ME11DTR-ND
C14 | 1 | 4u7 | Capacitor_SMD:C_0402_1005Metric | http://www.samsungsem.com/kr/support/product-search/mlcc/CL05A475MP5NRNC.jsp | https://www.digikey.com/en/products/detail/samsung-electro-mechanics/CL05A475MP5NRNC/3887140 | 1276-1482-2-ND
FB1 | 1 | 100 ohm @ 100 MHz | Inductor_SMD:L_0603_1608Metric | https://media.digikey.com/pdf/Data%20Sheets/Murata%20PDFs/BLM18yyyyyyN1x.pdf | https://www.digikey.com/en/products/detail/murata-electronics/BLM18KG101TN1D/2260753 | 490-5448-2-ND
J1 | 1 | HDMI_A | Digikey:HDMI_A_Female_2000-1-2-41-00-BK | http://www.cnctech.us/pdfs/2000-1-2-41-00-BK.pdf | https://www.digikey.com/en/products/detail/cnc-tech/2000-1-2-41-00-BK/4867012 | 1175-1703-ND
J2 | 1 | Acorn | ACORN-CLE-HDMI:Hirose_DF52-20S-0.8H_1x20-1MP_P0.80mm_Horizontal | https://www.hirose.com/product/document?clcode=&productname=&series=DF52&documenttype=Catalog&lang=en&documentid=D51171_en | https://www.digikey.com/en/products/detail/hirose-electric-co-ltd/DF52-20S-0-8H-21/5721363 | H125108TR-ND
L1 | 1 | 4u7 | Inductor_SMD:L_1008_2520Metric | https://abracon.com/Magnetics/inductors/AIML-1008HC.pdf | https://www.digikey.com/en/products/detail/abracon-llc/AIML-1008HC-4R7M-T/5043494 | 535-12797-2-ND
R1 R2 R3 R4 | 4 | 2K2 | Resistor_SMD:R_0402_1005Metric | https://www.yageo.com/upload/media/product/productsearch/datasheet/rchip/PYu-RC_Group_51_RoHS_L_11.pdf | https://www.digikey.com/en/products/detail/yageo/RC0402JR-072K2L/726436 | 311-2.2KJRTR-ND
U1 | 1 | PI3HDX511D | ACORN-CLE-HDMI:TQFN-30 | https://www.mouser.com/datasheet/2/115/diodes_inc_diod-s-a0004145302-1-1749206.pdf | https://www.digikey.com/en/products/detail/diodes-incorporated/PI3HDX511DZLEX/6237527 | PI3HDX511DZLEXDITR-ND
U2 | 1 | XC9141 | Package_TO_SOT_SMD:SOT-23-5 | https://www.torexsemi.com/file/xc9141/XC9141-XC9142.pdf | https://www.digikey.com/en/products/detail/torex-semiconductor-ltd/XC9141B50CMR-G/6148745 | 893-1369-2-ND